## Guidance Notes
On-Site Detention Calculator - Version 06
1. Introduction
Spreadsheet provided to assist with calculation of on-site detention storage requirements for a particular development
Limited version with assumptions for some input parameters and calculations to allow for general public use
2. Limitations of Use
For residential and commercial development of smaller scale (generally less than 0.2ha and single lots) within Hastings District
Simplified approach for public use
Assumes single storage tank and outlet pipe. Multiple tanks or outlets require specific design
3. Guidance Notes
A. Enter Information in Yellow Cells in Site Details:
Site Name
Development Type
Total site area
Roof and paved areas
Calculator Determines if Storage is Required
Results for required storage volume in grey cell
Minimum roof area connected to storage shown
B. Enter in Proposed Roof area to be connected to the storage (Must be greater than Minimum Roof Area shown above)
C. Enter Proposed Storage Depth (tank height)
Results for required storage outlet orifice in grey cell

## 1. Site Info & Detention Req
On-Site Detention Calculator - Version 06
A. Site Details
Site Name | 123 Example St
Development Type | Residential
Total Property Area | 1000 | (m2)
Proposed Building Roof Area | 300 | (m2)
Garage Roof Area (Residential) | Nil or in Building Roof Area | (m2)
Driveway Area (Residential) | 31 to 50 | (m2)
Other Paved or Hardstand Areas | 50 | (m2)
Impervious % | 40%
Equivalent C Value (5 year) | 0.432
Equivalent C Value (50 year) | 0.585
NO STORAGE REQUIRED
B. Detention Storage Required
5 yr Storage | Nil | litres
50 yr Storage (above 5 yr) | Nil | litres
Minimum Storage Required | Nil | litres
Minimum Roof Area Connected to Storage | Nil | (m2)
Proposed Roof Area to be Connected to Storage | 0 | (m2)
C. Storage Outlet
Restricted Flow Rate | Nil | l/s
Storage Depth | 1500 | (mm)
Outlet Orifice Size | Nil | (mm)
NO STORAGE REQUIRED

## Storage Calc (hidden)
Permitted Runoff |  |  |  |  | 5 yr |  |  | 50 yr
Design Storm Duration |  | 10 | min
Max Runoff Co-efficient |  |  |  |  | 0.5 |  |  | 0.6
Max CA |  |  |  |  | 500 | m2 |  | 600 | m2
Rainfall Intensity (for site TOC) |  |  |  |  | 46.2 | mm/hr |  | 90.6 | mm/hr
Allowable Qmax from Site (Site TOC) |  |  |  |  | 6.4167 | l/s |  | 15.1 | l/s
Proposed Development |  |  |  | (m2) | C | CA (m2) |  | C | CA (m2)
Roof Area
Building Roof Area |  |  |  | 300 | 0.9 | 270 |  | 0.9 | 270
Garage Roof Area |  |  |  | 0 | 0.9 | 0 |  | 0.9 | 0
Total Roof Area |  |  |  | 300 | 0.9 | 270 |  | 0.9 | 270
% of Roof Area Contributing |  |  |  |  | 100% | % (5 yr) |  | 100% | % (50 yr)
Paved Area
Driveway Area |  |  |  | 50 | 0.9 | 36 |  | 0.9 | 45
Other Paved & Hardstand Areas |  |  |  | 50 | 0.9 | 36 |  | 0.9 | 45
Total Paved Area |  |  |  | 100 | 0.9 | 72 |  | 0.9 | 90
% of Paved Area Contributing |  |  |  |  | 80% | % (5 yr) |  | 100% | % (50 yr)
Garden/Grass Area
Remaining Area |  |  |  | 600 | 0.3 | 90 |  | 0.5 | 225
% of Garden Contributing |  |  |  |  | 50% | % (5 yr) |  | 75% | % (50 yr)
Total | [5 empty] | 432 |  |  | 585
Equivalent C |  |  |  |  | 0.432 |  |  | 0.585
Potential Q - Roof (Site TOC) |  |  |  |  | 3.465 | l/s |  | 6.795 | l/s
Potential Q - Paved (Site TOC) |  |  |  |  | 0.924 | l/s |  | 2.265 | l/s
Potential Q - Garden/Grass (Site TOC) |  |  |  |  | 1.155 | l/s |  | 5.6625 | l/s
Potential Q max (Site TOC) |  |  |  |  | 5.544 | l/s |  | 14.7225 | l/s
Minimum Roof Area to Detention Required
% Roof Area (based on flow) for Site |  |  |  |  | 62.5% |  |  | 46.15%
% Flow Reduction from Detention Required |  |  |  |  | 0 | -15.74% |  | 0 | -2.564% |  | Scale of Roof to Detention Needed
Minimum Roof Area to Detention Calculation 1 |  |  |  |  | 0 | -128.4444 | m2 | 0 | -28.3333 | m2 | For Minimum Outlet Sizing
Minimum Roof Area to Detention Calculation 2 |  |  |  |  | 0 | -155.8333 | m2 | 0 | -67.4107 | m2
Minimum Roof Area to Detention Required |  |  |  | 0 | 0 | -130 | m2 | 0 | -30 | m2
Proportion of Flow To Detention
Roof Area |  |  |  |  | 0% |  |  | 0%
Garage Area |  |  |  |  | 0% |  |  | 0%
Driveway Area |  |  |  |  | 0% |  |  | 0%
Other Paved & Hardstand Area |  |  |  |  | 0% |  |  | 0%
Garden / Grass Area |  |  |  |  | 0% |  |  | 0%
Detention Components - Site TOC
Max Flow to Detention |  |  |  |  | 0 | l/s |  | 0 | l/s
CA to Detention |  |  |  |  | 0 | m2 |  | 0
Non-Detention Flow |  |  |  |  | 5.544 | l/s |  | 14.7225 | l/s
Allowable Max Flow Rate from Detention |  |  |  |  | 0.87267 | l/s |  | 0.3775 | l/s
0
Minmum Storage Required | Nil | litres
Volume Calculations
5 year
Duration | Rain Depth | Intensity | Storage Contingency Factor | Non Detention Runoff - Post Development |  | Runoff to Detention - Post Development |  | Storage Discharge Assumed | Storage Required
(min) | (mm) | (mm/hr) |  | (L) | (L/s) | (L) | (L/s) | (L) | (L)
10 | 7.7 | 46.2 | 1 | 3326.4 | 5.544 | 0 | 0 | 0 | 0
20 | 11.4 | 34.2 | 1 | 4924.8 | 4.104 | 0 | 0 | 0 | 0
30 | 14.4 | 28.8 | 1 | 6220.8 | 3.456 | 0 | 0 | 0 | 0
60 | 21.3 | 21.3 | 1 | 9201.6 | 2.556 | 0 | 0 | 0 | 0
120 | 29.7 | 14.85 | 1 | 12830.4 | 1.782 | 0 | 0 | 0 | 0
360 | 50.3 | 8.3833 | 1 | 21729.6 | 1.006 | 0 | 0 | 0 | 0
720 | 70.1 | 5.8417 | 1 | 30283.2 | 0.701 | 0 | 0 | 0 | 0
[8 empty] | Max | 0
[8 empty] | Rounded Storage | 0
50 year
Duration | Rain Depth | Intensity | Storage Contingency Factor | Non Detention Runoff - Post Development |  | Runoff to Detention - Post Development |  | Storage Discharge Assummed | Storage Required
(min) | (mm) | (mm/hr) |  | (L) | (L/s) | (L) | (L/s) | (L) | (L)
10 | 15.1 | 90.6 | 1 | 8833.5 | 14.7225 | 0 | 0 | 0 | 0
20 | 22.4 | 67.2 | 1 | 13104 | 10.92 | 0 | 0 | 0 | 0
30 | 28.2 | 56.4 | 1 | 16497 | 9.165 | 0 | 0 | 0 | 0
60 | 41.8 | 41.8 | 1 | 24453 | 6.7925 | 0 | 0 | 0 | 0
120 | 56.2 | 28.1 | 1 | 32877 | 4.5663 | 0 | 0 | 0 | 0
360 | 90 | 15 | 1 | 52650 | 2.4375 | 0 | 0 | 0 | 0
720 | 121.1 | 10.0917 | 1 | 70843.5 | 1.6399 | 0 | 0 | 0 | 0
[8 empty] | Max | 0
[8 empty] | Difference | 0
[8 empty] | Available | 0
[8 empty] | 50 Year Storage Calc | 0
[8 empty] | 50 Year Storage Required | 0
Note on C3: Generally expected to be 20 minutes (minimum)
Note on F27: Adjust if site is shaped such that part or all of the garden/grass areas will drain beyond the site in a short 10 min storm. Default is 25% .

## Lists (hidden)
Zoning | Return Period |  | Runoff Coefficient Garden/Grass
| 5 Year | 50 Year | 5 Year | 50 Year
Select Type
Central Business District | 0.8 | 0.8 | 0.3 | 0.5
Residential | 0.5 | 0.6 | 0.3 | 0.5
Percentage
100%
90%
80%
70%
60%
50%
40%
30%
20%
10%
0%
Runoff Coefficients
From NZ Building Code - E1 Surface Water |  | HDC ECOP
Roofs | 0.9 | 0.9
Paved (Asphalt and Concrete) | 0.85 | 0.9
Stone, brick and concrete paving panels | 0.8 | 0.9
Gardens, lawns, etc | 0.25 | 0.3
Single (5yr)
Twin (5yr and 50yr)
Driveway and Other Hardstand Area
0 to 15 | 15
16 to 30 | 30
31 to 50 | 50
51 to 75 | 75
76 to 100 | 100
Over 100 | 150
Proportion of Driveway and Hardstand Contributing
Central Business District | 95%
Residential | 80%
Building Roof Area
0 to 100 | 100
101 to 125 | 125
126 to 150 | 150
151 to 175 | 175
176 to 200 | 200
201 to 225 | 225
226 to 250 | 250
251 to 275 | 275
276 to 300 | 300
301 to 350 | 350
351 to 400 | 400
401 to 500 | 500
501 to 600 | 600
601 to 700 | 700
701 to 800 | 800
801 to 900 | 900
Garage Area
Nil or in Building Roof Area | 0
Up to 20 (Single) | 20
Up to 40 (Double) | 40
Up to 60 (Triple) | 60
Tanks / Storage Depth
0 to 100 | 100
101 to 300 | 300
301 to 500 | 500
501 to 1000 | 1000
1001 to 1500 | 1500
1501 to 2000 | 2000
2001 or more | 2500
Storage Volume
-1e+20 | 0
0 | 0
500 | 1000
1000 | 1000
1200 | 1200
1400 | 1400
1600 | 1600
1800 | 1800
2000 | 2000
2200 | 2200
2500 | 2500
3000 | 3000
3500 | 3500
4000 | 4000
4500 | 4500
5000 | 5000
5500 | 5500
6000 | 6000
6500 | 6500
7000 | 7000
7500 | 7500
10000 | 10000
11000 | 11000
12000 | 12000
13000 | 13000
14000 | 14000
15000 | 15000
16000 | 16000
17000 | 17000
18000 | 18000
19000 | 19000
20000 | 20000
22000 | 22000
25000 | 25000
30000 | 30000
35000 | 35000
40000 | 40000
50000 | 50000

## Rainfall (hidden)
HIRDS v3. |  | Location: | Gordon Road, Hastings
|  | Climate Change Allowed: | 2.06 | 0C
ARI | AEP | 10 min | 20 min | 30 min | 60 min | 2 hour | 6 hour | 12 hour | 24 hour | 48 hour | 72 hour
2 | 0.5 | 5.6 | 8.3 | 10.5 | 15.5 | 22 | 38.2 | 54.1 | 76.7 | 88.5 | 96.2
5 | 0.2 | 7.7 | 11.4 | 14.4 | 21.3 | 29.7 | 50.3 | 70.1 | 97.7 | 112.7 | 122.5
10 | 0.1 | 9.5 | 14.1 | 17.7 | 26.3 | 36.2 | 60.3 | 83.1 | 114.6 | 132.2 | 143.8
50 | 0.02 | 15.1 | 22.4 | 28.2 | 41.8 | 56.2 | 90 | 121.1 | 162.9 | 188 | 204.4
100 | 0.01 | 18.4 | 27.3 | 34.3 | 50.8 | 67.7 | 106.6 | 142 | 189 | 218.1 | 237.2
1. Copy and paste rainfall data (Depth-Duration-Frequency) for the site from HIRDS V3 - see link below
http://www.niwa.co.nz/our-services/online-services/hirds
2. Note Site Location above
3. Note Climate change allowance in rainfall depths above.